## Topic_Name
Experiment No. | Experiment Name | Topic Names | Other Data | Description | Refference manual Page Number
1 | DETERMINATION OF THERMAL CONDUCTIVITY OF INSULATING | exp1/v1 |  |  | 4
exp1/i1
exp1/t1
exp1/t2
exp1/t3
exp1/t4
exp1/t5
exp1/t6
exp1/t7
exp1/t8
exp1/status
2 | TEMPRATURE DISTRIBUTION THROUGH A COMPOSITE WALL | exp2/v1 |  |  | 8
exp2/i1
exp2/t1
exp2/t2
exp2/t3
exp2/t4
exp2/t5
exp2/t6
exp2/t7
exp2/t8
exp2/status
3 | DETERMINATION OF STEFAN-BOLTZMANN CONSTANT | exp3/t1 | Time |  | 12
exp3/t2
exp3/t3
exp3/t4
4 | DETERMINATION OF EMISSIVITY OF A METAL SURFACE | exp4/test_surface/v1 | Q(W) for test surface will be calculated locally |  | 16
exp4/test_surface/i1
|  | exp4/black_surface/v1 | Q(W) for black surface will be calculated locally
exp4/black_surface/i1
exp4/test_surface/t1
exp4/test_surface/t2
exp4/test_surface/t3
exp4/test_surface/t4
exp4/test_surface/t5
exp4/black_surface/t6
exp4/black_surface/t7
exp4/black_surface/t8
exp4/black_surface/t9
exp4/black_surface/t10
exp4/ta
exp4/status
5 | NATURAL CONVECTION HEAT TRANSFER FROM A HEATED VERTICAL | exp5/v |  |  | 19
exp5/i
exp5/t1
exp5/t2
exp5/t3
exp5/t4
exp5/t5
exp5/t6
exp5/t7
exp5/ta
exp5/status
6 | HEAT TRANSFER IN FORCED CONVECTION FOR A PIPE LOSING HEAT | exp6/v1 |  |  | 25
exp6/i1
exp6/t2
exp6/t3
exp6/t4
exp6/t5
exp6/t6
exp6/t7
exp6/t1
|  | exp6/t8 | Manometer reading Diff | TEXTBOX in UI
exp6/status
7 | TEMPRATURE DISTRIBUTION ALONG THE LENGTH OF A FIN AND | exp7/t1 | Switch for Neutral / Forced | SWITCH ON in UI | 31
exp7/t2
exp7/t3
exp7/t4
exp7/t5
exp7/Ta
|  | exp7/status | Manometer Height in CM
8 | PERFORMANCE OF A PARALLEL FLOW AND COUNTER FLOW HEAT | exp8/thi |  | TEXTBOX for HOT Water Volume | 37
exp8/tho
|  | exp8/tci |  | TEXTBOX for COLD Water Volume
exp8/tco
exp8/status
9 | Typical Temperature Sketches for various Heat Exhangers | exp9/t1 |  |  | 44
exp9/v1
exp9/i1